## Product Table
Product_ID | Product_Name | Product_Model | Product_Line | Product_Subline | Hardware/Software | Category | Use_Case | Connectivity | Region Support | Price Range | Notes
1 | Real IoT Kit | N/A | Real IoT Solutions | N/A | Both | Solution Kit | Rapid deployment of a complete LoRaWAN IoT application with pre-configured hardware and an instant dashboard. | LoRaWAN, Ethernet, Wi-Fi, Cellular | N/A | N/A | Bundles pre-configured hardware (LoRaWAN gateway like RAK7268V2 and end-devices) with QR-code activated dashboard integration via Datacake. End-devices vary.
2 | Real IoT Sensor | N/A | Real IoT Solutions | N/A | Both | Sensor | Rapid deployment of an individual LoRaWAN sensor with pre-configuration for easy data visualization via Datacake. | LoRaWAN | N/A | N/A | Individual pre-configured LoRaWAN end-device. Requires a LoRaWAN gateway (not included). Specific sensor type varies (e.g., Indoor Air Quality). Integrates with Datacake.
3 | All-in-One 5G | M320 | 5G | N/A | Both | Integrated Edge Gateway | Providing multi-standard wireless coverage (LTE, 5G NR, LoRaWAN, Wi-Fi 6) and edge computing, with potential for cryptocurrency earning via coverage provision. | LTE (B48), 5G NR (n48), LoRaWAN (US915), Wi-Fi 6, Ethernet (2.5GbE) | USA | N/A | Indoor device. Integrates AGW, multiple radios, and edge compute on a Raspberry Pi CM4. Supports PoE++ (802.3bt). Requires GPS for 4G/5G radio activation. Can run onboard core or connect to external.
4 | WisGate Edge Prime | RAK7240V2/RAK7240CV2 | WisGate | WisGate Edge | Both | Outdoor LoRaWAN Gateway | Ideal for large-scale, cost-sensitive outdoor LPWAN deployments requiring robust, customizable, and remotely manageable LoRaWAN coverage for various applications like smart agriculture, industry 4.0, and smart cities. | LoRaWAN, Ethernet (10/100M), Wi-Fi (2.4GHz 802.11b/g/n), LTE (optional, Cat 4 on RAK7240CV2 8-channel variant), GPS | Global | N/A | IP65 industrial-grade aluminum enclosure. Supports PoE (802.3af) and optional DC input (9-24VDC) compatible with RAK Solar Battery Kit. Available in 8 or 16 LoRa channel versions (SX1303). Runs WisGateOS 2. Features built-in LNS, MQTT bridge, LoRa frame buffering, extensive LNS compatibility. External N-Type antenna connectors. Cellular option for 8-ch only. Replaces RAK7240. Supports brand customization.
5 | WisGate Soho Pro | RAK7267 | WisGate | N/A | Both | Outdoor LoRaWAN Gateway | Designed for outdoor LoRaWAN deployments requiring a compact, highly integrated, and weatherproof solution with internal antennas, suitable for agriculture, smart city, and industrial IoT applications. | LoRaWAN, Wi-Fi (2.4GHz 802.11b/g/n, 2x2 MIMO), LTE (Cat 1, region-specific modules EG915U/Q), GPS | Global | N/A | IP67 Unify enclosure (UV stabilized ABS plastic) with all antennas internal. 8-channel LoRaWAN (SX1303). Supports 9-36 VDC power input and RAK Solar Battery Kit. Runs WisGateOS 2. Features include Built-in LNS, MQTT bridge, LoRa frame buffering, LBT, Fine Timestamping. Lacks Ethernet. Wi-Fi/LTE backhaul.
6 | WisGate Edge Pro V2 | RAK7289V2/RAK7289CV2 | WisGate | WisGate Edge | Both | Outdoor LoRaWAN Gateway | Flagship outdoor LoRaWAN gateway for high-reliability, large-scale deployments needing high channel capacity (8/16 channels), multiple backhauls, extended temperature range, and advanced management features. | LoRaWAN, Ethernet (10/100M), Wi-Fi (2.4GHz 802.11b/g/n), LTE (optional Cat 4 on RAK7289CV2), GPS | Global | N/A | IP67 Aluminum/Plastic enclosure. PoE (802.3af) and 12VDC power, Solar Kit compatible (electricity monitoring). Up to 16 LoRa channels (SX1303, -141dBm). Internal Wi-Fi/GPS/LTE antennas, external N-Type LoRa antennas. Runs WisGateOS 2. Built-in LNS, MQTT, Buffering, Fine Timestamping. Optional LBT & Dying-gasp. Op Temp: -40°C to +70°C. Replaces RAK7289.
7 | WisGate Edge Lite 2 | RAK7268V2/RAK7268CV2 | WisGate | WisGate Edge | Both | Indoor LoRaWAN Gateway | Indoor LoRaWAN gateway for smart home, building, or utility applications needing flexible backhaul (Ethernet/Wi-Fi/optional LTE), remote management, and easy deployment. | LoRaWAN, Ethernet (10/100M), Wi-Fi (2.4GHz 802.11b/g/n), LTE (optional Cat 4 on RAK7268CV2) | Global | N/A | IP30 plastic enclosure. 8 LoRa channels (SX1302 core). 12VDC/PoE (802.3af). Runs WisGateOS 2. Built-in LNS, MQTT, Buffering (SD card). Internal Wi-Fi/LTE antennas, external LoRa (RP-SMA). Breathing light. Optional 9-24VDC version. Replaces RAK7268.
8 | WisGate Edge Ultra | RAK7285/RAK7285C | WisGate | WisGate Edge | Both | Outdoor LoRaWAN Gateway | High-performance outdoor LoRaWAN gateway optimized for full-duplex communication in high-density networks like smart cities or metering, requiring enhanced interference suppression and reliability. | LoRaWAN (Full-Duplex), Ethernet (10/100M), Wi-Fi (2.4GHz), LTE (Cat 4 optional on RAK7285C), GPS | US/AU | N/A | IP67 Aluminum enclosure. 8 full-duplex LoRa channels (SX1303, 30dBm TX), 16ch planned. Built-in cavity diplexers (interference suppression & LoRa antenna lightning protection). PoE+ (802.3at), 9-36VDC power, Solar Kit compatible. Runs WisGateOS 2. Internal Wi-Fi/LTE antennas, External N-Type LoRa/GPS antennas. Optional Dying Gasp. Limited region (US915/AU915).
9 | RAK Hotspot V2 | N/A | WisGate | N/A | Both | LoRaWAN Hotspot Miner | Mining Helium (HNT) cryptocurrency and providing LoRaWAN coverage for IoT devices as part of the decentralized Helium Network using LongFi. | LoRaWAN, Wi-Fi (2.4/5GHz 802.11ac), Ethernet (via RPi4), Bluetooth 5.0, BLE | Global | N/A | Indoor device (IP30) based on Raspberry Pi 4 (2/4/8 GB RAM) with 32GB SD. SX1302 LoRa core. For Helium Proof-of-Coverage. Managed via Helium app. Low power (5W). USB-C powered (5V/2.4A).
10 | RAK Hotspot | N/A | WisGate | N/A | Both | LoRaWAN Hotspot Miner | Mining Helium (HNT) cryptocurrency and providing LoRaWAN coverage for IoT devices as part of the decentralized Helium Network using LongFi. | LoRaWAN, Wi-Fi (2.4/5GHz 802.11ac via RPi4), Ethernet (via RPi4), Bluetooth (via RPi4) | Global | N/A | Indoor device (IP30) based on Raspberry Pi 4 (2GB RAM standard) with 32GB SD. SX1302 LoRa core. For Helium Proof-of-Coverage. Managed via Helium app. Low power (~5W). USB-C powered (5V/3A required). SD backup recommended.
11 | WisGate Developer D4H | RAK7248 | WisGate | WisGate Developer | Both | Developer Gateway | Indoor LoRaWAN gateway ideal for prototyping, proof-of-concept development, evaluation, and developer use cases requiring a flexible, open platform (Raspberry Pi based) for IoT applications. | LoRaWAN, Ethernet (via RPi4), Wi-Fi (2.4/5GHz via RPi4), Bluetooth (via RPi4), GPS, Cellular (Optional: NB-IoT/Cat-M1/Cat-1/Cat-4 on RAK7248C) | Global | N/A | Based on Raspberry Pi 4 (2GB RAM default) and RAK2287 (SX1302) HAT. Includes GPS, heat sink, 32GB SD. IP30 housing. 5V/3A USB-C. Optional Cellular (RAK7248C) or PoE (RAK7248P) HATs. Runs RAK Gateway OS (Raspbian). CLI config. Open-source LNS support. External antennas.
12 | Developer Base | RAK7271/RAK7371 | Accessories | Hardware Tools | Hardware | USB LoRaWAN Concentrator Adapter | Adding LoRaWAN gateway capabilities to existing host systems (PC, laptop, RPi, embedded systems) via USB for development, prototyping, integration, mobile testing (drive tests, coverage evaluation), or creating testbeds. | LoRaWAN (via internal module), USB Type-C | Global | N/A | USB Type-C adapter housing RAK2287 (SX1302) or RAK5146 (SX1303) mPCIe LoRaWAN concentrator. Requires host system (Linux recommended) & software (HAL/Packet Forwarder). 8 channels. USB powered. Portable.
13 | WisGate Developer CM4 | RAK7394 | WisGate | WisGate Developer | Both | Developer Gateway | Indoor LoRaWAN gateway based on Raspberry Pi CM4 for prototyping, PoC, evaluation, and development requiring a powerful, flexible compute module with standard RPi I/O and optional Cellular/PoE HATs. | LoRaWAN, Ethernet (GbE capable via CM4/Carrier), Wi-Fi (via CM4), Bluetooth (via CM4), GPS, USB (2.0/3.0), Cellular (Optional: NB-IoT/Cat-M1/Cat-1/Cat-4 on RAK7394C) | Global | N/A | Based on RAKR314 carrier + CM4. RAK2287 (SX1302) HAT, GPS, heat sink. Standard GPIO, USBs, Eth, SD slot. Runs RAKPiOS (Debian). Optional Cellular (RAK7394C) or PoE (RAK7394P) HATs. 5V/3A USB-C or PoE. Open-source LNS support. External antennas. IP30.
14 | CM4 Base Board | RAKR314 | Accessories | Hardware Tools | Hardware | Carrier Board | Hosts a Raspberry Pi Compute Module 4 (CM4), providing standard RPi 4 I/O (GPIO, USB 2/3, Ethernet, HDMI via CM4, SD) in an RPi 4 form factor. Enables building custom CM4-based systems with HAT compatibility. | Ethernet (Gigabit), USB 2.0 (x2), USB 3.0 (x2), USB-C (Power), USB-C (Programming), 40-pin GPIO, Micro SD Card Slot, HDMI (via CM4), Wi-Fi/BT (via CM4) | N/A | N/A | Requires Raspberry Pi CM4 (sold separately). Supports CM4 Lite (SD boot) & CM4 eMMC (eMMC boot/flash). Standard RPi HAT interface. For developer gateways or custom embedded projects. Includes basic enclosure. USB-C power or optional RAK PoE HAT.
15 | WisDuo LPWAN Module | RAK11300 | WisDuo | WisDuo Module | Both | LoRa Module | Low-power, long-range LoRaWAN transceiver module for integration into IoT end-devices. Based on Raspberry Pi RP2040 MCU and Semtech SX1262. Ideal for cost-effective, custom LoRaWAN solutions and P2P communication. | LoRaWAN, LoRa P2P (implied), UART, USB (for AT commands/FW update) | Global | N/A | Based on RP2040 (Dual ARM Cortex-M0+, 133MHz, 264KB RAM) & SX1262. LoRaWAN 1.0.2 (Class A/C). OTAA/ABP. Configurable via AT commands (UART/USB). Firmware update via UF2 (USB). Supply: 2.0-3.6V. Temp: -20°C to 85°C. Supports wide range of LoRa bands. No onboard flash for user application, relies on RP2040's bootrom and external flash typical for RP2040 boards.
16 | WisDuo LPWAN SiP | RAK3172-SiP | WisDuo | WisDuo Module | Both | LoRa SiP | Ultra-compact, low-power LoRaWAN transceiver System-in-Package for integration into highly space-constrained IoT end-devices. Ideal for battery-powered applications requiring long-range wireless data transmission with optimized power or RF performance. | LoRaWAN, LoRa P2P, UART | Global | N/A | Based on STM32WLE5JC SoC (ARM Cortex-M4 + SX126x) in a 12x12mm LGA73 SiP. Two variants: RAK3172-SiP (RFO_HP) and RAK3172LP-SiP (RFO_LP). LoRaWAN 1.0.3 (Class A/B/C). AT commands (UART) or RUI3 API for custom firmware. Ultra-low power (<2µA sleep). 256KB Flash, 64KB RAM. Supply: 2.0-3.6V. Temp: -40°C to 85°C. No pre-flashed credentials.
17 | WisDuo LPWAN+BLE Module | RAK4630 | WisDuo | WisDuo Module | Both | Dual-Radio Module | Ultra-low-power LoRaWAN and BLE 5.0 transceiver module for integration into battery-critical IoT end-devices. Suitable for applications needing dual wireless capabilities, extended battery life, and standalone operation or AT command control. | LoRaWAN, LoRa P2P, Bluetooth 5.0 (BLE), UART, I2C, GPIO, USB, SWD | Global | N/A | Based on Nordic nRF52840 (ARM Cortex-M4F, BLE 5.0) and Semtech SX1262 LoRa transceiver with TCXO. LoRaWAN 1.0.3 (Class A/B/C). Supports wide range of bands. Configurable via AT commands (UART/USB/BLE). Custom firmware via RUI3 API (Arduino). Ultra-low power (4.23µA sleep). Supply: 2.0-3.6V. Temp: -40°C to +85°C. Size: 15x23x3mm. Pin-compatible with RAK11720.
18 | WisDuo LPWAN+BLE+Wi-Fi Module | RAK11160 | WisDuo | WisDuo Module | Both | Triple-Radio Module | Low-power, long-range LoRaWAN module with added BLE 5.0 and Wi-Fi capabilities for integration into IoT end-devices. Suitable for applications needing diverse wireless connectivity for data, configuration, or local networking. | LoRaWAN, LoRa P2P, Bluetooth 5.0 (BLE), Wi-Fi (802.11b/g/n), UART, I2C, SPI, ADC, GPIO | Global | N/A | Based on STM32WLE5 (ARM Cortex-M4, LoRa) and Espressif ESP8684 (RISC-V, Wi-Fi/BLE) co-processor. LoRaWAN 1.0.4 (Class A/B/C). AT commands for STM32 (LoRa) & ESP8684 (Wi-Fi/BLE) via UART. RUI3 API for STM32. Low power (~5µA sleep with ESP off). Supply: 1.8-3.6V. Temp: -40°C to +85°C. Variants with/without MHF4 IPEX.
19 | WisDuo LPWAN+BLE Module | RAK11720 | WisDuo | WisDuo Module | Both | Dual-Radio Module | Ultra-low-power LoRaWAN and BLE 5.0 transceiver module for integration into battery-critical IoT end-devices. Suitable for applications needing dual wireless capabilities, extended battery life, and standalone operation or AT command control. | LoRaWAN, LoRa P2P, Bluetooth 5.0 (BLE), UART, I2C, SPI, ADC, GPIO | Global | N/A | Based on Ambiq Apollo3 Blue AMA3B1KK-KBR-B0 (ARM Cortex-M4F, BLE 5.0, 1MB Flash, 384KB SRAM) & Semtech SX1262 LoRa. LoRaWAN 1.0.3 (Class A/B/C). AT commands (UART/BLE) or RUI3 API (Arduino). Ultra-low power (2.37µA sleep). Supply: 1.8-3.6V. Temp: -40°C to +85°C. Variants with/without MHF4 IPEX antenna connectors.
20 | WisDuo LoRaWAN Module | RAK3172 | WisDuo | WisDuo Module | Both | LoRa Module | Low-power, long-range LoRaWAN transceiver module for integration into IoT end-devices requiring wireless data transmission. Suitable for battery-powered applications, custom LoRa P2P networks, and standard LoRaWAN deployments. | LoRaWAN, LoRa P2P, UART | Global | N/A | Based on STM32WLE5CCU6 (ARM Cortex-M4 + SX126x). LoRaWAN 1.0.3 (Class A/B/C). Supports wide range of bands. Configurable via AT commands (UART). Custom firmware via RUI3/STM32WL SDK. Ultra-low power (1.69µA sleep). 256KB Flash, 64KB RAM. Supply: 2.0-3.6V. Standard (-20°C to 85°C) and -T (-40°C to 85°C) versions. Replaced by RAK11720 if BLE is needed.
21 | BastWAN Breakout Board | RAK3244 | WisDuo | WisDuo Breakout | Both | Development Board / Breakout Board | Prototyping and development board for LoRaWAN applications in a Feather-compatible format. Integrates LoRaWAN connectivity with enhanced security via a crypto chip. Suitable for building secure IoT nodes, testing concepts, and integrating LoRaWAN into Feather-based systems. | LoRaWAN, LoRa P2P, USB (Native), UART, I2C, SPI, GPIO, ADC, DAC | Global (Region-dep. SKU) | N/A | Feather-compatible board based on RAK4260 module (Microchip SAMR34J18B SiP: ARM Cortex-M0+, LoRa). Features ATECC608A crypto co-processor for hardware security. LoRaWAN 1.0.2 (Class A/C). Supports Arduino IDE development. Includes native USB with bootloader, LiPo charging circuit, 20 GPIOs (inc. I2C, SPI, UART, ADC, DAC, PWM), Reset button, User LED. Powered via USB or LiPo battery.
22 | Breakout Board | RAK3272S | WisDuo | WisDuo Breakout | Hardware | Development Board / Breakout Board | Provides easy pin access to the RAK3172 LoRaWAN module for development, testing, and prototyping. Simplifies integration of the RAK3172 module into breadboards or custom PCBs for LoRaWAN end-device creation. | LoRaWAN, LoRa P2P, UART, I2C, GPIO, SPI, SWD (all via RAK3172 module pins) | Global | N/A | Breakout board for the RAK3172 (STM32WLE5CC) module. Routes RAK3172 pins to 2.54mm headers. Supports LoRaWAN 1.0.3 (A, B, C) & P2P. RAK3172 configurable via AT commands or RUI3 API. Includes RP-SMA antenna connector. Powered via headers (2.0-3.6V).
23 | Breakout Board (for SiP) | RAK3272-SiP | WisDuo | WisDuo Breakout | Hardware | Development Board / Breakout Board | Provides easy pin access to the RAK3172-SiP or RAK3172LP-SiP LoRaWAN modules for development, testing, and prototyping. Simplifies integration of the SiP modules into breadboards or custom PCBs. | LoRaWAN, LoRa P2P, UART, I2C, GPIO, SPI, SWD (all via RAK3172-SiP pins) | Global | N/A | Breakout board for RAK3172-SiP/RAK3172LP-SiP (STM32WLE5JC) modules. Routes SiP pins to 2.54mm headers. Supports LoRaWAN 1.0.3 (A, B, C) & P2P. RAK3172-SiP configurable via AT commands or RUI3 API. Features RP-SMA antenna connector. Powered via headers (1.8-3.6V).
24 | Breakout Board (for RAK11720) | RAK11721 | WisDuo | WisDuo Breakout | Hardware | Development Board / Breakout Board | Provides easy pin access to the RAK11720 (LoRaWAN+BLE) module for development, testing, and prototyping. Simplifies integration of the RAK11720 module into breadboards or custom PCBs for dual-radio IoT end-device creation. | LoRaWAN, LoRa P2P, Bluetooth 5.0 (BLE), UART, I2C, GPIO, SPI, SWD (all via RAK11720 module pins) | Global | N/A | Breakout board for the RAK11720 (Ambiq Apollo3 Blue + SX1262) module. Routes RAK11720 pins to 2.54mm headers. Supports LoRaWAN 1.0.3 (A, B, C) & P2P. RAK11720 configurable via AT commands (UART/BLE) or RUI3 API. Features RP-SMA LoRa antenna connector (BLE antenna connection method not detailed for breakout, likely IPEX on module or separate breakout pin). Powered via headers (1.8-3.6V).
25 | Evaluation Board | RAK3172-E | WisDuo | WisDuo Evaluation | Both | Development Board | Evaluation and development platform for the RAK3172 LoRaWAN module. Facilitates easy access to RAK3172 pins, testing of LoRaWAN/P2P communication, custom firmware development (RUI3/Arduino), and integration with WisBlock ecosystem via RAK5005-O compatibility. | LoRaWAN, LoRa P2P, UART, I2C, GPIO, SPI, SWD, USB (for programming/AT) | Global | N/A | Based on RAK3372 WisBlock Core (which uses RAK3172 module: STM32WLE5CCU6). Compatible with RAK5005-O base board. Provides header access to RAK3172 pins. LoRaWAN 1.0.3 (A,B,C). AT commands or RUI3 API. Onboard USB-UART (CH340), Li-Ion battery & solar charging connectors/circuit. User LEDs. Powered via USB (5V) or Battery (3.7-4.2V). Temp: -20°C to 70°C. IPEX LoRa antenna connector.
26 | Meshtastic Starter Kit | N/A | Meshtastic | N/A | Both | Starter Kit | Building DIY off-grid, decentralized mesh network devices (nodes, repeaters, trackers, weather stations) for the Meshtastic ecosystem. Ideal for enthusiasts getting started. | LoRa (Mesh), Bluetooth (BLE) | Global | N/A | DIY Kit based on WisBlock. Includes RAK4631 Core (nRF52840+SX1262, pre-flashed Meshtastic FW), RAK19007 Base, optional sensors, enclosure, antenna. Configuration via Meshtastic apps/CLI. Requires specific Meshtastic firmware version.
27 | WisMesh RP2040 Starter Kit | N/A | Meshtastic | N/A | Both | Starter Kit | Building DIY off-grid, decentralized mesh network devices (nodes, repeaters, trackers, weather stations) for the Meshtastic ecosystem using the RP2040 WisBlock Core. Ideal for enthusiasts. | LoRa (Mesh) | Global | N/A | DIY Kit based on WisBlock. Includes RAK11310 Core (RP2040+SX1262, pre-flashed Meshtastic FW), RAK19007 Base, optional sensors, enclosure, antenna (rubber + PCB). Configuration via Meshtastic apps/CLI. Requires specific Meshtastic firmware (UF2 update method).
28 | Meshtastic WisMesh Base Board | RAK19026 (VC/VA) | Meshtastic | N/A | Both | Meshtastic Base Board | Building custom Meshtastic nodes using the WisBlock ecosystem. Combines LoRa+BLE core, GPS, Accelerometer, and WisBlock sensor/IO expansion slots into a single board optimized for Meshtastic assembly. | LoRa (Mesh), Bluetooth (BLE), GPS, USB (Programming/Charging), UART, I2C, SPI, GPIO | Global | N/A | Specialized WisBlock-compatible base board with integrated RAK4630 (nRF52840+SX1262) module, u-blox ZOE-M8Q GPS, and ST LIS3DH Accelerometer. Pre-flashed with Meshtastic firmware. Features WisBlock IO & Sensor slots (2x C/D on VC, 3x B/C/D on VA). Onboard battery/solar charging, power switch, user button, user LEDs. Powered via USB-C or Battery.
29 | WisMesh Pocket | N/A | Meshtastic | N/A | Both | Meshtastic Node | Ready-to-use, portable, battery-powered Meshtastic node for off-grid LoRa mesh communication. Ideal for users wanting a hassle-free, long-lasting Meshtastic device without assembly. | LoRa (Mesh), Bluetooth (BLE), GPS, USB (Programming/Charging) | Global | N/A | Fully assembled device based on RAK19026 WisMesh Base Board (RAK4630 Core: nRF52840+SX1262, Onboard GPS, Onboard Accelerometer). Includes internal 3600mAh Li-Ion battery, internal BLE/GPS antennas, external 2dBi LoRa antenna (SMA). Pre-flashed Meshtastic FW. Configured via Meshtastic apps/CLI. Features WisBlock slots (1x IO, 2x/3x Sensor depending on base board version) for expansion. Supports solar charging. Includes battery disconnect switch and user button.
30 | WisMesh Pocket V2 | N/A | Meshtastic | N/A | Both | Meshtastic Node | Ready-to-use, portable, battery-powered Meshtastic node (Updated Version). Ideal for users wanting a hassle-free, long-lasting Meshtastic device compliant with CE/FCC regulations. | LoRa (Mesh), Bluetooth (BLE), GPS, USB (Programming/Charging) | Global | N/A | Updated version of WisMesh Pocket. Fully assembled, based on RAK19026 VC WisMesh Base (RAK4630 Core: nRF52840+SX1262, Onboard GPS, Onboard Accel). Includes 3600mAh Li-Ion battery, internal BLE/GPS antennas, external 2dBi LoRa antenna (SMA connector). Pre-flashed Meshtastic FW. Configured via Meshtastic apps/CLI. Features WisBlock slots (1x IO, 2x Sensor). Improved regulator/battery circuit for CE, SMA for FCC.
31 | WisMesh Repeater | N/A | Meshtastic | N/A | Both | Meshtastic Repeater / Outdoor Repeater | Ready-to-use, solar-powered outdoor repeater for extending Meshtastic network coverage. Ideal for deployment in areas without power access or requiring weatherproof installation. | LoRa (Mesh), Bluetooth (BLE) | Global | N/A | Fully assembled device in a waterproof enclosure. Requires external RAK Solar Battery Lite for power (no internal battery). Based on RAK2560 firmware target (implies nRF52840 + SX1262 core). Internal LoRa & BLE antennas. Pre-flashed Meshtastic FW. Configured via Meshtastic apps (BLE) or internal USB. Designed for continuous outdoor operation.
32 | WisMesh Repeater Mini | N/A | Meshtastic | N/A | Both | Meshtastic Repeater / Outdoor Solar Repeater | Ready-to-use, solar-powered outdoor repeater node designed to extend Meshtastic network range. Ideal for deployment in areas with no permanent power supply, requiring a waterproof and durable solution with integrated solar charging. | LoRa (Mesh), Bluetooth (BLE), Solar (Power), USB (for config/update) | Global | N/A | Fully assembled device based on WisBlock Meshtastic Starter Kit components (RAK4631 Core: nRF52840+SX1262) housed in a Unify Outdoor Enclosure with integrated Solar Panel. Includes internal 3200mAh Li-Ion battery, internal BLE antenna, external LoRa antenna connector (SMA implied). Pre-flashed Meshtastic FW. Configured via Meshtastic apps (BLE) or internal USB. Flexible mounting options.
33 | WisMesh Ethernet MQTT Gateway | N/A | Meshtastic | N/A | Both | Meshtastic Gateway / MQTT Gateway | Bridging an off-grid Meshtastic LoRa network to the cloud/internet via Ethernet, enabling communication with public or private MQTT brokers for data relay (sensors, location, messages) and remote network interaction. | LoRa (Mesh), Bluetooth (BLE), Ethernet (10/100M), Optional PoE | Global | N/A | Assembled device using WisBlock: RAK4631 Core (nRF52840+SX1262), RAK19007 Base, RAK13800 Ethernet module. Optional RAK19018 PoE module. Pre-flashed with specific eth_gw Meshtastic firmware supporting JSON over MQTT. Configured via Meshtastic apps (BLE) or internal USB. Powered via USB-C or optional PoE. No internal battery or GPS. Includes internal BLE antenna, external LoRa antenna.
34 | WisMesh WiFi MQTT Gateway | N/A | Meshtastic | N/A | Both | Meshtastic Gateway / MQTT Gateway | Bridging an off-grid Meshtastic LoRa network to the cloud/internet via Wi-Fi, enabling communication with public or private MQTT brokers for data relay (sensors, location, messages) and remote network interaction. | LoRa (Mesh), Wi-Fi, Bluetooth (BLE), USB (Config/Update) | Global | N/A | Assembled device using WisBlock: RAK11200 Core (ESP32-WROVER: Wi-Fi+BLE) + RAK13300 LoRa module + RAK19007 Base. Pre-flashed with specific wifi_gw Meshtastic firmware supporting JSON over MQTT. Configured via Meshtastic apps (BLE) or internal USB. USB-C powered. Internal BLE/Wi-Fi antennas, external LoRa antenna. Comes in Unify Enclosure. Requires specific Meshtastic firmware.
35 | WisMesh Board ONE | N/A | Meshtastic | N/A | Both | Meshtastic Dev Board / Meshtastic Node | Compact Meshtastic-compatible development board or ready-to-use node. Based on RAK4630 (nRF52840+SX1262). Features extensive pin header access, OLED display, user button, one WisBlock Sensor slot (intended for GPS). Ideal for building/prototyping custom Meshtastic devices or use as a compact node. | LoRa (Mesh), Bluetooth (BLE), USB (Programming/Charging), UART, I2C, SPI, GPIO | Global | N/A | Specialized base board with integrated RAK4630. Available as board-only or assembled in enclosure with 1000mAh battery. Features OLED display, user button, reset button, battery switch, onboard BLE antenna, IPEX LoRa connector (or external SMA on enclosed version). Supports 5V solar charging. 1x WisBlock Sensor Slot. Pin headers expose GPIOs/buses. Pre-flashed Meshtastic FW.
36 | USB LiPo Solar Power Slot Module | RAK19012 | WisBlock | WisBlock Base | Hardware | Power Module | Provides power supply, battery management (LiPo charging), solar charging capability, USB interface (programming/debug/charging), and status indication (LEDs, Reset) for WisBlock systems using base boards with a dedicated Power Slot (e.g., RAK19009, RAK19010). | USB-C, Battery Connector, Solar Panel Connector, WisConnector | N/A | N/A | WisBlock Power Slot module (30x20mm). Requires compatible Base Board (RAK19009/RAK19010). Features USB-C (for Core programming/debug & charging), LiPo battery connector (JST PHR-2) with charger, 5V Solar panel connector (JST ZHR-2). Includes Charge LED, 2x User LEDs (controlled by Core), Reset button. Provides power (VBAT, 3V3) to the Base/Core/Sensor slots.
37 | LiPo Solar Power Slot Module | RAK19013 | WisBlock | WisBlock Base | Hardware | Power Module | Provides battery and solar power management for WisBlock systems using base boards with a Power Slot (e.g., RAK19009, RAK19010). Intended for applications where USB interface is not required on the power module itself (e.g., using RAK5804 for programming or fully remote deployments). | Battery Connector, Solar Panel Connector, WisConnector | N/A | N/A | WisBlock Power Slot module (30x20mm). Requires compatible Base Board (RAK19009/RAK19010). Features LiPo battery connector (JST PHR-2) with charger, 5V Solar panel connector (JST ZHR-2). Includes Charge LED, 2x User LEDs (controlled by Core), Reset button. Provides power (VBAT, 3V3) to Base/Core/Sensor slots. Does NOT include a USB connector; programming/debug requires other means (e.g., RAK5804 or SWD).
38 | Battery USB Power Slot Module | RAK19014 | WisBlock | WisBlock Base | Hardware | Power Module | Provides basic power management and USB programming interface for WisBlock systems using base boards with a Power Slot (e.g., RAK19009, RAK19010). Optimized for ultra-low power, battery-only applications where onboard charging is not required. | USB-C (Programming/Debug), Battery Connector, WisConnector | N/A | N/A | WisBlock Power Slot module (30x20mm). Requires compatible Base Board (RAK19009/RAK19010). Features LiPo battery connector (JST PHR-2) and high-efficiency 3.3V switching regulator. No onboard charging circuit. USB-C connector for Core programming/debug only (does not charge battery). Includes 2x User LEDs (controlled by Core), Reset button. Provides power (VBAT, 3V3) to Base/Core/Sensor slots. Minimal components for low power.
39 | Battery Power Slot Module | RAK19015 | WisBlock | WisBlock Base | Hardware | Power Module | Provides minimal power management for WisBlock systems using base boards with a Power Slot (e.g., RAK19009, RAK19010). Optimized for extreme low-power, battery-only applications where onboard charging and USB interface are not needed, prioritizing minimal current consumption. | Battery Connector, WisConnector | N/A | N/A | Ultra-minimalist WisBlock Power Slot module (30x20mm). Requires compatible Base Board (RAK19009/RAK19010). Features only a Li-Ion/LiPo battery connector (JST PHR-2) and a high-efficiency 3.3V switching regulator. No onboard charging circuit, no solar input, no USB connector. Includes 2x User LEDs (controlled by Core), Reset button. Provides power (VBAT, 3V3) to Base/Core/Sensor slots. Programming requires external interface (e.g., RAK5804 or SWD).
40 | 5-24 V Power Slot Module | RAK19016 | WisBlock | WisBlock Base | Hardware | Power Module | Provides power supply and battery management for WisBlock systems using base boards with a Power Slot (e.g., RAK19009, RAK19010). Accepts wide range DC input (5-24V) via screw terminals, suitable for industrial power sources. Supports LiPo battery as primary or backup supply with charging. | Screw Terminal (5-24VDC In), Battery Connector, WisConnector | N/A | N/A | WisBlock Power Slot module (30x20mm). Requires compatible Base Board (RAK19009/RAK19010). Features 5-24VDC input via screw terminal, LiPo battery connector (JST PHR-2) with charger. Includes Charge LED, 2x User LEDs (controlled by Core), Reset button. Provides power (VBAT, 3V3) to Base/Core/Sensor slots. No USB connector; programming requires external interface (e.g., RAK5804 or SWD).
41 | POE Slot Module | RAK19017 | WisBlock | WisBlock Base | Hardware | Power Module / PoE Module | Provides Power over Ethernet (PoE) capability (power input only, no data) to WisBlock systems using base boards with a Power Slot (e.g., RAK19009, RAK19010). Ideal for applications where the WisBlock system needs to be powered via existing PoE infrastructure without requiring Ethernet data through the same port. | PoE Input (RJ45, Power Only), WisConnector | N/A | N/A | WisBlock Power Slot module (30x50mm). Requires compatible Base Board (RAK19009/RAK19010). Features RJ45 connector for IEEE 802.3af PoE input (36-57V, power only). Based on Ag9905MT. Provides regulated 5V output to base board. Includes short-circuit & over-temperature protection. Has Reset button & 2 controllable LEDs on RJ45 port. No USB, battery, or solar inputs. Programming requires external interface (e.g., RAK5804 or SWD).
42 | WisBlock Dual IO Base Board | RAK19001 | WisBlock | WisBlock Base | Hardware | Base Board | General-purpose WisBlock base board for prototyping and building complex IoT solutions. Provides numerous expansion slots (1 Core, 2 IO, 6 Sensor) and header access to Core module pins (UART, I2C, SPI, GPIOs). Suitable for applications requiring multiple sensors or interfaces. | USB (Programming/Charging/Core Passthrough), UART, I2C, SPI, GPIO (via Headers & WisBlock Slots) | N/A | N/A | Large base board (60x67mm). 1x Core slot, 2x IO slots, 6x Sensor slots (A-F). Header access to Core pins. Supports Rechargeable (Li-Ion/LiPo, 3.7V) & Non-rechargeable (3.3-5.5V) batteries via separate connectors & selector switch. Solar panel charging support. USB-C for power/programming/debug. User button & LEDs. Controllable 3V3_S sensor power rail.
43 | WisBlock Mini Base Board | RAK19003 | WisBlock | WisBlock Base | Hardware | Base Board | Compact WisBlock base board for building small IoT devices. Provides slots for one WisBlock Core and two WisBlock Sensor modules (C/D). Ideal for applications where space is constrained. | USB (Programming/Charging/Core Passthrough), I2C, UART, GPIO (via Headers & WisBlock Slots) | N/A | N/A | Small form factor base board (30x35mm). 1x Core slot, 2x Sensor slots (C/D). Header access to BOOT, I2C, UART pins. Supports rechargeable Li-Ion/LiPo battery (3.7V) and 5V Solar Panel charging. USB-C for power/programming/debug. User LEDs (2x) + Charge LED, Reset button. Controllable 3V3_S sensor power rail. Non-rechargeable battery option not included.
44 | WisBlock Base Board 2nd Gen | RAK19007 | WisBlock | WisBlock Base | Hardware | Base Board | General-purpose WisBlock base board for prototyping and building IoT solutions. Provides standard expansion slots (1 Core, 1 IO, 4 Sensor) and limited header access. Suitable for various applications requiring multiple sensors or interfaces in a relatively compact size. | USB (Programming/Charging/Core Passthrough), I2C, UART, GPIO (via Headers & WisBlock Slots) | N/A | N/A | Standard base board (30x60mm). 1x Core slot, 1x IO slot, 4x Sensor slots (A-D). Header access to BOOT, I2C, UART, some GPIO/Power pins. Supports Rechargeable Li-Ion/LiPo battery (3.7V) and 5V Solar Panel charging. USB-C for power/programming/debug. User LEDs (2x) + Charge LED, Reset button. Controllable 3V3_S sensor power rail. Improved version of RAK5005-O.
45 | WisBlock Mini Base Board with Power Slot | RAK19009 | WisBlock | WisBlock Base | Hardware | Base Board | Ultra-compact WisBlock base board foundation requiring a WisBlock Power module. Provides slots for 1 Core, 1 Power, and 2 Sensor modules. Suitable for applications prioritizing minimal size and customized power solutions. | I2C, UART, GPIO (via Headers & WisBlock Slots) | N/A | N/A | Most compact base board (30x37mm). Requires a WisBlock Power module for power, charging, and USB interface. Features 1x Core slot, 1x Power slot, 2x Sensor slots (C/D). Limited header access to BOOT, I2C, UART pins. No onboard power components, LEDs, or buttons (provided by attached modules).
46 | WisBlock Dual IO Base Board with Power Slot | RAK19011 | WisBlock | WisBlock Base | Hardware | Base Board | High-expansion WisBlock base board requiring a WisBlock Power module. Provides maximum slot capacity (1 Core, 1 Power, 2 IO, 6 Sensor) and extensive header access for complex prototyping, development, and building feature-rich IoT solutions with flexible power options. | I2C, SPI, UART, USB, GPIO, ADC (via Headers & WisBlock Slots) | N/A | N/A | Large base board (60x67mm). Requires a WisBlock Power module for power/charging/USB interface. Features 1x Core slot, 1x Power slot, 2x IO slots, 6x Sensor slots (A-F). Extensive header access to Core pins. User button. Relies on attached Power module for power input (USB, battery, solar, DC), charging circuit, and user LEDs (except button). Supports 3V3_S controllable sensor power rail.
47 | WisBlock WiFi Module | RAK11200 | WisBlock | WisBlock Core | Both | Core Module | Provides Wi-Fi and BLE connectivity along with dual-core processing power for WisBlock projects. Acts as the main controller, managing attached WisBlock sensor and IO modules. Suitable for applications requiring Wi-Fi/BLE local networking or internet access, programmable via Arduino/PlatformIO. | Wi-Fi (802.11 b/g/n), Bluetooth v4.2 (BR/EDR+BLE), UART, I2C, SPI, GPIO, USB (Programming/Debug), SD Card Interface (via ESP32) | N/A | N/A | WisBlock Core module based on Espressif ESP32-WROVER (Dual Xtensa LX6 @ up to 240MHz, 4MB Flash, 520KB RAM + 8MB PSRAM). Integrated PCB antenna for Wi-Fi/BLE. Requires WisBlock Base for power/programming. Low power deep-sleep (~10uA). Programmable via Arduino/PlatformIO. Manual BOOT0+Reset needed for flashing. Does not include LoRa/LoRaWAN.
48 | WisBlock LPWAN Module | RAK11310 | WisBlock | WisBlock Core | Both | Core Module | Provides LoRaWAN connectivity and processing power for WisBlock projects. Based on Raspberry Pi RP2040 MCU and Semtech SX1262 LoRa transceiver. Ideal for building custom LoRaWAN end-devices within the WisBlock ecosystem, programmable via Arduino/PlatformIO/MicroPython. | LoRaWAN, LoRa P2P, UART, I2C, SPI, GPIO, USB (Native), SWD | Global | N/A | WisBlock Core module (20x30mm) based on RAK11300 stamp module (RP2040 + SX1262). RP2040: Dual ARM Cortex-M0+, 133MHz, 264KB RAM. SX1262: LoRa/FSK modem. LoRaWAN 1.0.2 (Class A/C). Requires WisBlock Base for power/programming. Low power (3.8mA TX avg, sleep TBD). Supply: 2.0-3.6V. Temp: -20°C to 70°C. Supports wide LoRa bands. Firmware update via UF2 (USB).
49 | WisBlock LPWAN Module | RAK11722 | WisBlock | WisBlock Core | Both | Core Module | Provides ultra-low power LoRaWAN and BLE connectivity along with processing capabilities for WisBlock projects. Acts as the main controller, managing attached WisBlock sensor and IO modules. Ideal for battery-powered applications requiring dual-radio functionality. | LoRaWAN, LoRa P2P, Bluetooth 5.0 (BLE), UART, I2C, SPI, ADC, GPIO, SWD | Global | N/A | WisBlock Core module featuring the RAK11720 stamp module (Ambiq Apollo3 Blue AMA3B1KK-KBR-B0 SoC + Semtech SX1262 LoRa). LoRaWAN 1.0.3 (Class A/B/C). Supports wide range of bands. Configurable via AT commands (UART/BLE). Custom firmware via RUI3 API (Arduino). Ultra-low power (2.37µA sleep). Supply: 1.8-3.6V (via Base Board). Temp: -40°C to +85°C. IPEX antenna connectors. Requires WisBlock Base.
50 | WisBlock LoRaWAN Module | RAK3372 | WisBlock | WisBlock Core | Both | Core Module | Provides LoRaWAN connectivity and processing power for WisBlock projects using the STM32WLE5 SoC and RUI3 firmware. Acts as the main controller, managing attached WisBlock modules. Suitable for low-power LoRaWAN end-device applications programmable via Arduino/RUI3 API or AT commands. | LoRaWAN, LoRa P2P, UART, I2C, GPIO, SWD | Global | N/A | WisBlock Core module (20x30mm) based on RAK3172 stamp module (STM32WLE5CCU6: ARM Cortex-M4 + SX1262). Runs RUI3 firmware by default. LoRaWAN 1.0.3 (Class A/B/C). Supports wide LoRa bands. Configurable via AT commands (UART). Custom firmware via RUI3 API (Arduino). Ultra-low power (<2.0µA sleep). Supply: 2.0-3.6V (via Base Board). Temp: -20°C to +85°C. IPEX LoRa antenna connector. Requires WisBlock Base. Potential conflict on WB_IO3.
51 | WisBlock LoRaWAN Module | RAK4631-R | WisBlock | WisBlock Core | Both | Core Module | Provides ultra-low power LoRaWAN and BLE connectivity along with processing capabilities for WisBlock projects, running RUI3 firmware. Acts as the main controller, managing attached WisBlock modules. Ideal for battery-powered dual-radio applications programmable via Arduino/RUI3 API or AT commands. | LoRaWAN, LoRa P2P, Bluetooth 5.0 (BLE), UART, I2C, GPIO, USB, SWD, SPI, NFC (Optional) | Global | N/A | WisBlock Core module (20x30mm) based on RAK4630 stamp module (Nordic nRF52840 + Semtech SX1262 with TCXO). Runs RUI3 firmware by default. LoRaWAN 1.0.3 (Class A/B/C). Supports wide LoRa bands. Configurable via AT commands (USB/UART/BLE). Custom firmware via RUI3 API (Arduino). Ultra-low power (2.0µA sleep). Supply: 2.0-3.6V (via Base). Temp: -40°C to +85°C. IPEX LoRa & BLE antenna connectors. Requires WisBlock Base.
52 | WisBlock LoRaWAN Module | RAK4631 | WisBlock | WisBlock Core | Both | Core Module | Provides ultra-low power LoRaWAN and BLE connectivity plus processing capabilities for WisBlock projects, using standard Arduino BSP for nRF52840. Acts as the main controller, managing WisBlock modules. Ideal for dual-radio applications programmable via Arduino/PlatformIO. | LoRaWAN, LoRa P2P, Bluetooth 5.0 (BLE), UART, I2C, SPI, GPIO, USB, SWD, NFC (Optional) | Global | N/A | WisBlock Core module (20x30mm) based on RAK4630 stamp module (Nordic nRF52840 + Semtech SX1262 with TCXO). Uses standard nRF52 Arduino BSP (non-RUI3). LoRaWAN 1.0.2 (Class A/C typical for libraries). Supports wide LoRa bands. Programmable via Arduino/PlatformIO. Ultra-low power (2.0µA sleep). Supply: 2.0-3.6V (via Base). Temp: -40°C to +85°C. IPEX LoRa & BLE antenna connectors. Requires WisBlock Base.

## Feature Table
Feature_ID | Feature_Name | Description | Hardware/Software | Marketing_Value
F1 | Built-in Network Server | Provides an embedded LoRaWAN Network Server (LNS) for managing network traffic, devices, and applications directly on the gateway, supporting LoRaWAN v1.0.3. | Software | Simplifies deployment for smaller networks, reduces latency, and allows for offline operation by handling LoRaWAN functionalities locally.
F2 | MultiWAN Backhaul | Supports multiple internet backhaul connections including Ethernet, Wi-Fi, and optionally LTE cellular, allowing for flexible and resilient internet connectivity. | Both | Provides high availability and adaptability to various deployment scenarios by offering redundant or primary connection options.
F3 | Plug-and-Play | Designed for rapid deployment with features that simplify setup, such as default Wi-Fi AP mode or app-based onboarding, minimizing user intervention. | Both | Reduces deployment complexity and time, enabling users to get the device operational quickly.
F4 | Pre-configured Hardware | Hardware components are supplied ready for deployment, often with default settings that facilitate quick startup. | Hardware | Minimizes initial setup efforts and accelerates the deployment process.
F5 | QR Code Dashboard Setup | Allows users to scan a QR code on the device to instantly generate a working IoT dashboard via a companion app. | Software | Drastically simplifies dashboard creation and device onboarding for quick visualization.
F6 | Scalable Solution | Suitable for deployments ranging from small to large-scale, with capabilities to manage numerous devices and integrate with larger network infrastructures or cloud platforms. | Both | Offers adaptability for growing IoT networks and evolving operational needs.
F7 | Datacake Platform Integration | Pre-integrated with the Datacake IoT platform for dashboard visualization, device claiming, reporting, and alerts. | Software | Provides a ready-to-use backend for data visualization, management, and advanced features.
F8 | Gateway Status LED | Features multiple LED indicators (e.g., Power, Ethernet, LoRa activity, WLAN, LTE, Breathing Light, General Status) providing quick visual feedback on operational status and activity. | Hardware | Facilitates easy monitoring of the device's status and aids in rapid troubleshooting.
F9 | Remote Device Activation | Some included end-devices can be activated remotely using technologies like NFC and a companion mobile app. | Software | Simplifies the initial power-on and setup of specific end-devices.
F10 | Wide Range of Sensor Options | Offers a selection from various sensor types, potentially from different hardware partners, to match specific application requirements. | Hardware | Provides flexibility to choose the most suitable sensor for diverse IoT applications.
F11 | Integrated Multi-Radio Support | Combines multiple radio technologies (e.g., LTE, 5G NR, LoRaWAN, Wi-Fi, Bluetooth) within a single device. | Both | Offers versatile connectivity options in one package, simplifying deployment for diverse network needs.
F12 | Low-Power ARM Architecture | Utilizes an ARM Cortex-M4F MCU or similar ARM core (e.g., M0+) integrated within the primary SoC (e.g., STM32WLE5, nRF52840, Ambiq Apollo3, RP2040). | Hardware | Offers a balance of processing power and energy efficiency suitable for IoT end-nodes or gateways, leveraging established ARM ecosystems.
F13 | Sufficient Onboard Memory and Storage | Equipped with specified RAM (e.g., 64KB-384KB for modules, 128MB-8GB for gateways) and flash storage (e.g., 256KB-2MB for modules, eMMC/SD card for gateways) for OS, apps, logs, buffering. | Hardware | Provides necessary resources for running the device OS/firmware, applications, and storing critical data locally, with capacity depending on model/variant.
F14 | High-Speed Ethernet with PoE Support | Features an RJ45 Ethernet port (e.g., 10/100 Mbps or GbE) for backhaul, potentially supporting Power over Ethernet (PoE) for simplified power/data delivery. | Hardware | Enables reliable wired connectivity and flexible installation.
F15 | Integrated Antennas | Features internal antennas for some radio interfaces (e.g., Wi-Fi, GPS, LTE, BLE, LoRa), simplifying installation and improving aesthetics or protection. | Hardware | Simplifies installation and reduces external components for certain radio types.
F16 | Specific Regional Band Support | Supports specific frequency bands relevant to particular geographical regions or licensing schemes (e.g., various LoRaWAN bands like US915/AU915 and LTE bands). | Hardware | Enables operation in licensed and unlicensed spectrum in targeted regions.
F17 | ECC Security | Incorporates Elliptic Curve Cryptography (ECC) for enhanced security. | Software | Provides strong cryptographic security for device authentication and data integrity.
F18 | Mobile App for O&M | Supports a mobile application for Operations and Maintenance (O&M) tasks. | Software | Offers convenient device management and monitoring via a mobile app.
F19 | Over-The-Air (OTA) Upgrade | Supports firmware and software updates delivered over-the-air (e.g., via WisDM, Helium, BLE DFU) or via local methods like USB/UART DFU/UF2. | Software | Facilitates easy and remote updates, ensuring the device has the latest features, security patches, and bug fixes.
F20 | Flexible Mounting Options | Designed for various physical installations, such as desktop, pole, or wall mounting, often including necessary brackets or supporting standard mounts. | Hardware | Provides versatility in deployment scenarios.
F21 | Raspberry Pi Foundation | Built around a Raspberry Pi Compute Module (e.g., CM4) or a standard Raspberry Pi board (e.g., RPi 4). | Hardware | Leverages widely supported and customizable compute platforms, offering openness for development, community support, and applications.
F22 | Onboard 4G/5G Core Options | Capable of running integrated Access Gateway (AGW) and 4G/5G core network software (e.g., Magma, Open5GS) directly on the device. | Software | Enables standalone private network deployments, simplifying setup for private LTE/5G.
F23 | External Core Network Connectivity | Can operate as a pure 4G (eNodeB) and/or 5G (gNodeB) radio unit, connecting to an external Evolved Packet Core (EPC) or 5G Core (5GC). | Both | Offers flexibility to integrate with existing or third-party core network infrastructure.
F24 | Local Web GUI Management | Provides a comprehensive web-based Graphical User Interface (GUI), accessible locally via Wi-Fi AP mode or Ethernet, for device configuration, management, monitoring, and accessing advanced OS settings. | Software | Simplifies device setup, administration, and fine-tuning through an intuitive and accessible web interface.
F25 | GPS-based Synchronization | Includes a GPS module for precise location tracking and for providing accurate timing information, crucial for LoRaWAN features like Class B or fine timestamping. | Both | Enables location-aware applications and provides accurate timing for advanced LoRaWAN functionalities.
F26 | Potential for Cryptocurrency Earning | Designed with capabilities or integrations that may allow users to earn cryptocurrency, typically by providing network coverage. | Software | Offers a novel incentive model for network deployment.
F27 | TR-069 Network Management | Supports the TR-069 protocol for remote network management and provisioning by service providers. | Software | Allows for standardized, large-scale remote management and auto-configuration.
F28 | Self-Organizing Network (SON) Capabilities | Includes Self-Organizing Network features for simplified network deployment, optimization, and healing. | Software | Reduces manual configuration effort and helps maintain optimal network performance automatically.
F29 | Industrial-Grade Enclosure | Features a high IP-rated (e.g., IP65, IP67) enclosure made from durable materials (e.g., Aluminum, ABS plastic) with cable glands, designed for outdoor deployments and harsh conditions. | Hardware | Ensures durability, protection against environmental factors (dust, water), and reliable operation in demanding settings.
F30 | Surge Protection | Incorporates surge protection mechanisms, particularly for PoE-powered Ethernet ports, and often includes recommendations for external lightning protection. | Hardware | Enhances device resilience against electrical surges and lightning strikes, crucial for outdoor or industrial installations.
F31 | Multiple LoRa Channel Options | Available with different LoRa channel capacities (e.g., 8 or 16 channels), often utilizing one or two LoRa concentrator modules (e.g., SX1302, SX1303). | Hardware | Offers scalability to match network density and regional channel availability, maximizing LoRaWAN capacity.
F32 | External Antenna Connectors | Provides external antenna connectors (e.g., N-Type, RP-SMA, SMA, IPEX) for some or all radio interfaces, allowing for optimized antenna placement and selection. | Hardware | Offers flexibility in antenna choice and positioning to maximize signal strength and coverage.
F33 | WisGateOS 2 Operating System | Runs on WisGateOS 2, an operating system built on OpenWrt, featuring a modern Web UI, support for extensions, and integration with WisDM for remote management. | Software | Provides a secure, customizable, and user-friendly environment for gateway operation and management, with enhanced security and extensibility.
F34 | WisGateOS 2 Extensions Support | Allows for adding, removing, or updating features and functions through extensions like OpenVPN, WireGuard VPN, and others via the OS interface. | Software | Enhances gateway functionality and adaptability by allowing users to install specialized software modules tailored to their needs.
F35 | WisDM Fleet Management Integration | Supports remote management, configuration, OTAA updates, and scalable management through RAKwireless's WisDM cloud-based device management platform. | Software | Simplifies the management of multiple gateways, reduces operational overhead, and enables centralized control and monitoring.
F36 | LoRa Frame Filtering | Supports node whitelisting in Packet Forwarder mode, allowing only authorized devices to communicate through the gateway. | Software | Enhances network security by preventing unauthorized LoRaWAN devices from accessing the network.
F37 | MQTT Bridging with TLS | Provides MQTT v3.1 bridging capabilities with TLS encryption for secure forwarding of LoRaWAN data to external MQTT brokers (compatible with ChirpStack LNS). | Software | Enables secure and standardized integration with IoT platforms and backend applications using the MQTT protocol.
F38 | Fine Timestamping | Optionally supports fine timestamping for LoRaWAN packets, enabling more precise location services (e.g., TDoA). | Both | Allows for advanced LoRaWAN geolocation capabilities when used with a compatible network server and end devices.
F39 | LoRa Frame Buffering | Buffers LoRa frames in Packet Forwarder mode using the onboard SD card or internal memory in case of a Network Server (NS) outage, preventing data loss until connectivity is restored. | Software | Increases data reliability by temporarily storing messages during network disruptions, ensuring no data is lost from end devices.
F40 | Support for Multiple LoRaWAN Network Servers | Can be configured to work with various LoRaWAN Network Servers (via Packet Forwarder or Basic Station modes), including its built-in LNS, AWS IoT Core, TTN, ChirpStack, Actility ThingPark, Chirp Network, etc. | Software | Offers high flexibility in choosing or integrating with preferred LoRaWAN network infrastructure and cloud platforms.
F41 | Wide Regional Frequency Band Support | Supports a comprehensive list of LoRaWAN regional frequency plans (e.g., EU433, CN470, IN865, EU868, AU915, US915, KR920, RU864, AS923 variants). | Hardware | Enables global deployment by adhering to diverse local LoRaWAN frequency regulations.
F42 | Solar Power Compatibility | Supports power input from compatible solar panel kits (often via a specific DC input voltage range) enabling off-grid deployments. | Hardware | Allows for sustainable, autonomous operation in locations without access to mains power, ideal for remote monitoring applications.
F43 | Brand Customization Option | The enclosure design allows for the addition of a custom logo for brand recognition. | Hardware | Offers an opportunity for businesses to brand the gateway for their specific solutions or deployments.
F44 | Listen Before Talk (LBT) Support | Supports the Listen Before Talk (LBT) mechanism (optionally) for LoRa transmissions. | Both | Helps in mitigating interference and complying with certain regional regulations by checking channel activity before transmitting, enhancing coexistence with other radio systems.
F45 | Unify Enclosure Design | Utilizes an IP67-rated Unify Enclosure made of UV stabilized, weatherproof, and flame-retardant ABS plastic, uniquely designed to house all antennas internally. | Hardware | Provides superior protection for all components including antennas, simplifies installation with a compact design, and reduces vulnerability.
F46 | LTE Cat 1 Cellular Backhaul | Features an IoT/M2M-optimized LTE Cat 1 cellular module for cost-effective and power-efficient cellular backhaul connectivity. | Hardware | Offers reliable cellular connectivity suitable for IoT applications where high throughput is not critical.
F47 | Dying-gasp Capability | Optional feature enabling the gateway to send a final alert message upon detecting imminent power loss, often using a capacitor or small battery backup. | Both | Improves network monitoring and reliability by notifying operators of power failures, aiding in diagnostics and maintenance.
F48 | Power Monitoring | Supports monitoring of electrical parameters related to its power supply (e.g., DC voltage level via WisDM/WebUI), particularly useful in solar-powered setups. | Both | Allows for better power management, enabling optimization and fault detection in off-grid or critical deployments.
F49 | Extended Operating Temperature Range | Operates reliably across a wide temperature range (e.g., -40°C to +85°C, or -20°C to +85°C or -20°C to +70°C depending on model). | Hardware | Suitable for deployment in demanding environmental conditions.
F50 | LTE Cat 4 Cellular Backhaul | Features an IoT/M2M-optimized LTE Cat 4 cellular module (e.g., Quectel EG95/EC25 series, optional on C/CV2 models) providing higher data throughput compared to Cat 1 for cellular backhaul. | Hardware | Offers faster and more robust cellular connectivity suitable for applications requiring higher bandwidth or lower latency over the cellular network.
F51 | SX1302 LoRa Core | Utilizes a Semtech SX1302 LoRa concentrator core, providing 8 LoRa channels with high sensitivity. | Hardware | Offers standard LoRaWAN channel capacity based on the efficient SX1302 chipset.
F52 | Breathing Light Status Indicator | Features a 'breathing' LED light that provides a visual, often programmable, indication of the gateway's overall status or activity. | Hardware | Offers an intuitive, at-a-glance understanding of the gateway's operational state.
F53 | Indoor Enclosure (IP30) | Housed in an IP30-rated plastic enclosure suitable for indoor environments, protecting against small objects but not water ingress. | Hardware | Provides appropriate protection for indoor deployments like smart homes or buildings.
F54 | Multiple Power Options | Supports various power input methods like standard DC adapters (e.g., 5V USB-C, 12V barrel, 1.8-3.6V direct), Power over Ethernet (via optional HAT or built-in), or wide-range DC inputs. | Hardware | Offers flexibility in powering the device depending on site requirements and available infrastructure.
F55 | Full-Duplex LoRa Communication | Supports simultaneous transmission and reception on different LoRa frequencies within the same band, enabling true full-duplex operation for 8 channels. | Hardware | Significantly increases network capacity, reduces latency for downlinks, and improves overall efficiency, especially in dense networks or applications with frequent bidirectional communication.
F56 | Integrated Cavity Diplexers | Includes built-in high-performance cavity diplexers for the LoRa radio front-end. | Hardware | Provides exceptional out-of-band interference suppression and integrates lightning protection for the LoRa antennas, ensuring reliable and secure full-duplex communication.
F57 | Enhanced PoE (802.3at) | Supports the IEEE 802.3at (PoE+) standard, allowing for higher power delivery over Ethernet compared to 802.3af. | Hardware | Ensures sufficient power for potentially higher consumption components like full-duplex radios, while still offering single-cable installation convenience.
F58 | Higher LoRa TX Power | Capable of transmitting LoRa signals at up to 30 dBm maximum power. | Hardware | Increases the potential range and link budget for LoRaWAN communication, enabling better coverage, especially in challenging RF environments.
F59 | Built-in Heat Sink | Includes an internal heat sink to manage thermal dissipation from core components like the processor and concentrator. | Hardware | Improves thermal performance and stability, potentially extending component lifespan and ensuring reliable operation.
F60 | Dual-Band Wi-Fi (802.11ac) | Supports both 2.4 GHz and 5.0 GHz Wi-Fi bands using the IEEE 802.11b/g/n/ac standards. | Hardware | Provides faster Wi-Fi speeds and less interference using the 5GHz band, alongside compatibility with older 2.4GHz networks.
F61 | Bluetooth Support (5.0 + BLE) | Includes Bluetooth 5.0 and Bluetooth Low Energy (BLE) connectivity, supporting features like AT command interface or DFU OTA. | Hardware | Enables short-range wireless communication for device pairing, configuration, data exchange, firmware updates, or acting as a BLE beacon.
F62 | Helium Network Integration & Mining | Designed specifically for the Helium Network, enabling participation in Proof-of-Coverage (validating wireless coverage provided by peers) and mining HNT cryptocurrency. | Software | Provides a direct way to contribute to and earn rewards from the Helium decentralized wireless network.
F63 | Helium LongFi Technology | Utilizes Helium LongFi, combining the LoRaWAN wireless protocol with the Helium Blockchain for extended range, long battery life for devices, and network participation. | Both | Leverages a unique combination of LoRaWAN and blockchain for decentralized network incentives and efficient IoT connectivity.
F64 | Helium Mobile App Management | Managed primarily through the official Helium mobile application for setup, hotspot management, and HNT token monitoring. | Software | Offers a user-friendly, smartphone-based interface for onboarding and managing the hotspot within the Helium ecosystem.
F65 | Low Power Consumption | Operates with very low power usage (e.g., around 5W, or microamps in sleep for modules), optimizing for battery life or energy efficiency. | Hardware | Minimizes electricity costs or extends battery life, making devices suitable for continuous or remote operation.
F66 | Physical Pairing Button | Includes a physical button on the device used to initiate Bluetooth pairing mode for setup and management via the mobile app. | Hardware | Provides a simple, physical mechanism to securely pair the device with the management application during setup.
F67 | Open Source LNS Compatibility | Supports running fully open-source LoRaWAN Network Server software, leveraging the underlying compute platform (like Raspberry Pi). | Software | Offers flexibility for users to deploy and manage their own open-source LoRaWAN network infrastructure directly on or alongside the device.
F68 | Modular Pi HAT Design | Built using the standard Raspberry Pi HAT specification/connector on a carrier board or directly on the Pi, ensuring compatibility with the HAT ecosystem. | Hardware | Provides high modularity and compatibility, allowing easy integration of various functional HATs.
F69 | NB-IoT/LTE Cat-M1 Support | Optional cellular variant supports low-power wide-area (LPWA) cellular technologies like NB-IoT and LTE Cat-M1 (e.g., via Quectel BG96 module), alongside potentially higher categories. | Hardware | Offers diverse cellular backhaul options optimized for various IoT applications, including low-power, low-bandwidth scenarios.
F70 | RAK Gateway OS (Raspbian-based) | Utilizes a customized Raspbian-based operating system with command-line configuration tools (e.g., gateway-config) for setup and management. | Software | Provides a familiar Linux environment for developers, enabling deep customization and control via CLI, distinct from the WisGateOS 2 Web UI.
F71 | Auto-Configuration via EEPROM | Includes an ID EEPROM on the HAT, allowing for automatic configuration of GPIO settings and device tree information by the host OS. | Hardware | Simplifies hardware setup and software integration by providing automatic board identification and configuration for the RAK modules.
F72 | USB Interface Connectivity | Utilizes a USB Type-C port (USB 2.0) for connection to a host system (PC, Laptop, Raspberry Pi, embedded system), enabling the LoRaWAN concentrator functionality via USB. | Hardware | Provides a standardized and convenient way to add LoRaWAN gateway capabilities to existing computing hardware without needing internal slots like mPCIe.
F73 | Host System Dependent Operation | Requires connection to a host computer (Linux recommended, e.g., PC/Laptop/Raspberry Pi) running the necessary LoRaWAN software stack (HAL, Packet Forwarder) to function as a gateway. | Software | Offers flexibility by leveraging existing host compute resources but requires software installation and configuration on the host system.
F74 | Concentrator Module Compatibility | Designed specifically to house RAKwireless mPCIe LoRaWAN concentrator modules like the RAK2287 (SX1302) or RAK5146 (SX1303). | Hardware | Provides a dedicated USB interface solution for specific RAK mPCIe concentrator modules.
F75 | RAKPiOS Operating System | Utilizes RAKPiOS, a customized Raspberry Pi OS (Debian-based) distribution, configured primarily via command-line tools like raspi-config and rakpios-cli. | Software | Provides a familiar and highly customizable Linux environment optimized for RAK hardware on Raspberry Pi platforms, suitable for developers needing deep system access.
F76 | Feature-Rich Carrier Board | Provides a baseboard for compute modules (like CM4) offering expanded I/O including standard GPIO, multiple USB ports, Ethernet, HDMI (via module), and storage interfaces. | Hardware | Expands the IO capabilities of compact compute modules into a more accessible and connectable form factor, enabling easy peripheral connection and system building.
F77 | Gigabit Ethernet Port | Includes a standard RJ45 port supporting Gigabit Ethernet (10/100/1000 Mbps) for high-speed wired network connectivity. | Hardware | Enables fast and reliable network access for data transfer and communication.
F78 | PoE HAT Support | Designed with compatibility for specific Power over Ethernet (PoE) HAT modules (e.g., RAK PoE HAT), allowing the board and attached compute module/HATs to be powered via Ethernet. | Hardware | Provides an option for simplified installation in locations with PoE infrastructure, reducing the need for separate power cabling.
F79 | USB-C CM4 Flashing Connector | Features a dedicated USB-C port used specifically for flashing the operating system onto the eMMC storage of compatible Raspberry Pi Compute Module 4 variants. | Hardware | Simplifies the process of programming the onboard eMMC on CM4 modules without needing an SD card.
F80 | Multiple USB Ports (2.0 & 3.0) | Provides a combination of USB 2.0 and high-speed USB 3.0 ports for connecting a wide range of peripherals. | Hardware | Offers versatile connectivity for user input, data transfer, and expanding system capabilities with USB devices.
F81 | Standard 40-pin GPIO Header | Includes the standard Raspberry Pi 40-pin GPIO header, maintaining pinout compatibility with the Raspberry Pi ecosystem. | Hardware | Allows for the use of standard Raspberry Pi HATs and facilitates easy connection to sensors, actuators, and other hardware via GPIO pins.
F82 | Micro SD Card Slot | Features a Micro SD card slot primarily used for booting the OS on CM4 Lite modules (without eMMC) or for providing additional storage space on CM4 modules equipped with eMMC. | Hardware | Offers flexible storage and boot options depending on the Compute Module 4 variant being used.
F83 | Raspberry Pi 4 Form Factor | Designed physically to match the dimensions and mounting hole locations of a standard Raspberry Pi 4 Model B. | Hardware | Ensures compatibility with a wide range of existing Raspberry Pi 4 cases and mounting solutions.
F84 | Multiple mPCIe Slots | Provides multiple (e.g., three) Mini-PCI Express slots with varied interface support (USB, SPI, I2C, UART, PCIe) for connecting diverse modules. | Hardware | Offers extensive hardware expandability and customization, allowing users to build highly specific gateway configurations or integrate multiple radio technologies.
F85 | M.2 B-Key Interface | Includes an M.2 B-Key slot supporting PCIe and USB 3.0 signals, compatible with NVMe SSDs, 4G/5G cellular modules, or M.2 to SATA converters. | Hardware | Provides high-speed expansion for storage (NVMe) or advanced cellular connectivity (5G), enhancing the device's capabilities.
F86 | WisBlock IO Connectors | Features dedicated WisBlock IO slots (e.g., one or two) for direct integration with RAKwireless WisBlock sensor and IO modules. | Hardware | Simplifies the addition of industrial interfaces and sensor connectivity, making it suitable for industrial gateway applications and rapid prototyping.
F87 | Multiple Display/Camera Interfaces (DSI/CSI) | Equipped with MIPI DSI display FPC connectors and multiple MIPI CSI-2 camera FPC connectors, allowing for direct connection of compatible displays and camera modules. | Hardware | Enables applications requiring visual output or image/video input, expanding use cases beyond typical gateway functions.
F88 | RTC with Wake-up Capability | Includes an onboard Real-Time Clock (RTC) with a battery socket and the ability to wake up the Compute Module 4 from a halt state via alarm, or reset it. | Hardware | Ensures accurate timekeeping even when powered off and provides mechanisms for power management, scheduled wake-ups, or system recovery.
F89 | Hardware Configuration Jumpers | Provides physical jumpers on the board for enabling/disabling specific hardware features like Wi-Fi, Bluetooth, EEPROM write-protect, or the onboard buzzer. | Hardware | Offers low-level hardware configuration control for developers and specific use-case tailoring.
F90 | Docker Pre-installed with Service Templates | The RAKPiOS comes with Docker pre-installed and supports deploying IoT services (LoRaWAN, Zigbee, Home Automation, VPN, etc.) via curated Docker container templates. | Software | Simplifies the deployment and management of various IoT services and applications on the gateway, leveraging containerization for ease of use.
F91 | Ultracapacitor Power Backup | Features ultracapacitors for temporary power backup during power failures. | Hardware | Enables the system to send notifications or handle brief power interruptions seamlessly, enhancing system reliability and data integrity.
F92 | STM32WLE5CC Core | Based on the STMicroelectronics STM32WLE5JC/U6 System-on-Chip, integrating an ARM Cortex-M4 MCU and a Semtech SX126x-based sub-GHz radio. | Hardware | Provides an integrated single-chip solution for LoRaWAN end-node applications, combining processing and radio functionalities.
F93 | LoRaWAN 1.0.3 Compliant | Adheres to the LoRaWAN 1.0.3 specification, supporting Classes A, B, and C. | Software | Ensures interoperability with LoRaWAN networks and servers that follow this specification, offering robust and standardized communication.
F94 | LoRa P2P Communication Support | Supports LoRa Point-to-Point (P2P) communication mode in addition to LoRaWAN. | Software | Offers flexibility for developers to implement custom long-range LoRa networks or simple peer-to-peer links outside the standard LoRaWAN protocol.
F95 | AT Command Interface (UART) | Configurable via AT commands over a UART interface, USB (as virtual COM), or BLE, allowing control by an external host MCU or PC/mobile device. | Software | Simplifies integration and control of module functionalities (LoRaWAN, BLE, Wi-Fi) from various host types.
F96 | RUI3 API for Custom Firmware | Supports custom firmware development using Arduino via the RAKwireless Unified Interface V3 (RUI3) API, allowing standalone operation and peripheral control. | Software | Provides a simplified API for faster development of standalone applications, leveraging the MCU's full capabilities and I/O.
F97 | Ultra-Low Power Consumption | Designed for low-power operation, achieving sleep mode currents in the microampere range (e.g., <2µA to ~5µA depending on model and active components). | Hardware | Makes modules highly suitable for battery-powered applications requiring long operational life.
F98 | System-in-Package (SiP) Form Factor | Integrates the MCU and LoRa transceiver into a highly compact System-in-Package (SiP) with an LGA package type. | Hardware | Offers an extremely small footprint (e.g., 12mm x 12mm), ideal for space-constrained IoT applications and direct PCB mounting.
F99 | Optimized RF Output Paths (HP/LP Variants) | Available in variants that utilize different RF output paths (RFO_HP for high power, RFO_LP for low power) of the SoC to optimize current consumption. | Hardware | Provides flexibility to choose a module variant optimized for either maximum range (HP) or lowest power consumption (LP).
F100 | No Pre-flashed LoRaWAN Credentials | Ships without pre-programmed LoRaWAN credentials; users must define and provision their own unique credentials for each unit. | Software | Offers enhanced security and flexibility for mass deployment by allowing custom credential management but requires an additional provisioning step.
F101 | Nordic nRF52840 MCU Core | Based on the Nordic nRF52840 microcontroller, which includes an ARM Cortex-M4F CPU and integrated Bluetooth 5.0 (BLE) radio. | Hardware | Provides a powerful and energy-efficient MCU with native BLE capabilities, suitable for complex IoT applications and dual-radio functionalities.
F102 | Semtech SX1262 LoRa Transceiver | Incorporates the Semtech SX1262 LoRa chip for long-range, low-power communication, supporting LoRaWAN and LoRa P2P modes, often with PA Boost. | Hardware | Offers latest generation LoRa radio performance with high sensitivity, extended range, optimized power consumption, and robust communication.
F103 | Dual Radio (LoRa + BLE) | Features both LoRa/LoRaWAN and Bluetooth 5.0 (BLE) transceivers on a single module. | Hardware | Enables versatile connectivity options, allowing for long-range LoRaWAN communication and short-range BLE for configuration, local data, or beacons.
F104 | TCXO for LoRa Stability | Includes a Temperature Compensated Crystal Oscillator (TCXO) for the LoRa chip. | Hardware | Ensures stable LoRa frequency operation across varying temperatures, improving communication reliability and performance.
F105 | Multiple AT Command Interfaces (USB/UART/BLE) | AT commands for module configuration and operation can be accessed via USB (virtual COM), a dedicated UART interface, or wirelessly over a Bluetooth Low Energy (BLE) connection. | Software | Offers high flexibility for interfacing with the module, allowing for wired or wireless control and configuration.
F106 | Raspberry Pi RP2040 MCU Core | Based on the Raspberry Pi RP2040 microcontroller, featuring a dual-core ARM Cortex-M0+ processor (133 MHz) and 264 kbytes of RAM. | Hardware | Provides a cost-effective and capable dual-core MCU solution for embedded applications, well-suited for running LoRaWAN stacks and user applications.
F107 | LoRaWAN 1.0.2 Compliant | Adheres to the LoRaWAN 1.0.2 specification, supporting Classes A and C. | Software | Ensures interoperability with LoRaWAN networks and servers that follow this specific version of the LoRaWAN standard.
F108 | Ambiq Apollo3 Blue SoC Core | Based on the Ambiq Apollo3 Blue AMA3B1KK-KBR-B0 System-on-Chip, which features an ARM Cortex-M4F MCU and integrated Bluetooth 5.0 (BLE) radio, known for its ultra-low power SPOT technology. | Hardware | Provides an extremely power-efficient MCU with native BLE capabilities, ideal for battery-critical IoT applications requiring advanced processing and dual-radio functionalities.
F109 | MHF4 IPEX Antenna Connectors Option | Available in variants with MHF4 IPEX connectors for external LoRa and BLE/Wi-Fi antennas, or with RF pinouts for custom antenna integration. | Hardware | Offers flexibility in antenna implementation for various radio interfaces.
F110 | Espressif ESP8684 Wi-Fi/BLE Co-processor | Utilizes an Espressif ESP8684 RISC-V single-core CPU as a co-processor to provide Wi-Fi (802.11b/g/n) and Bluetooth 5.0 (BLE) connectivity. | Hardware | Adds Wi-Fi and BLE capabilities to the primary LoRaWAN MCU, enabling diverse communication scenarios and local network interactions.
F111 | Triple Radio (LoRa + BLE + Wi-Fi) | Features LoRa/LoRaWAN (STM32WLE5), Bluetooth 5.0 (BLE via ESP8684), and Wi-Fi (2.4GHz 802.11b/g/n via ESP8684) transceivers on a single module. | Hardware | Offers comprehensive wireless connectivity for long-range LoRaWAN, short-range BLE, and local Wi-Fi networking.
F112 | Dual AT Command Sets (STM32WLE5 & ESP8684) | Supports RUI3 AT commands for STM32WLE5 (LoRaWAN) and Espressif AT commands for ESP8684 (Wi-Fi/BLE), both accessible via the STM32WLE5's UART (ESP through loop-through). | Software | Provides granular control over both LoRaWAN/MCU and Wi-Fi/BLE co-processor functionalities via distinct AT command interfaces through a single UART.
F113 | Wi-Fi 802.11b/g/n Support | Provides Wi-Fi connectivity (2.4GHz, 802.11b/g/n, 20MHz bandwidth, up to 72.2 Mbps) via the Espressif ESP8684 co-processor. | Hardware | Enables local network connectivity for data backhaul, configuration, MQTT, or direct communication with other Wi-Fi devices.
F114 | LoRaWAN 1.0.4 Compliant | Adheres to the LoRaWAN 1.0.4 specification, supporting Classes A, B, and C. | Software | Ensures interoperability with LoRaWAN networks and servers that follow the latest specification, offering robust and standardized communication.
F115 | Module Breakout Board Design | Designed as a breakout board that routes the pins of a stamp-form factor module (e.g., RAK3172) to standard 2.54mm pitch headers. | Hardware | Simplifies development, testing, and prototyping with surface-mount modules by providing easy access to all module pins via breadboard-compatible headers.
F116 | SiP Module Breakout Board Design | Designed as a breakout board that routes the pins of a RAK3172-SiP/RAK3172LP-SiP LGA module to standard 2.54mm pitch headers. | Hardware | Simplifies development, testing, and prototyping with System-in-Package (SiP) LoRaWAN modules by providing easy access to all module pins.
F117 | RAK11720 Module Breakout Board Design | Designed as a breakout board that routes the pins of a RAK11720 (LoRa+BLE) stamp module to standard 2.54mm pitch headers. | Hardware | Simplifies development, testing, and prototyping with the RAK11720 dual-radio module by providing easy access to all module pins.
F118 | WisBlock Core and Base Board Compatibility | Designed as an evaluation board based on a WisBlock Core, making it compatible with a WisBlock Base Board and its ecosystem of sensor/IO modules. | Hardware | Allows for rapid prototyping and building of complete IoT solutions by easily integrating various WisBlock modules for sensing and control.
F119 | Onboard Battery and Solar Charging Support | Includes integrated connectors and circuitry for a Li-Ion/LiPo battery and potentially a solar panel for recharging. | Hardware | Simplifies building battery-powered and potentially solar-rechargeable devices by providing integrated power management.
F120 | USB to UART Bridge for Easy PC Connection | Features an onboard USB-to-UART bridge chip with a USB connector for power, AT commands, debugging, and firmware updates. | Hardware | Provides a convenient single-cable connection to a PC for power, serial communication, and firmware updates during development.
F121 | User-Programmable LEDs | Includes user-controllable LEDs (e.g., Green and Blue) on the board, in addition to status LEDs (e.g., charging). | Hardware | Allows developers to provide visual feedback for application status, debugging information, or user interaction during the development process.
F122 | WisBlock Modular Ecosystem | Built using the RAKwireless WisBlock modular system, allowing easy integration and combination of various core, sensor, IO, and interface modules via standardized connectors. | Hardware | Enables rapid prototyping and building of custom IoT devices by simply plugging together required functional blocks, promoting flexibility.
F123 | Meshtastic Network Compatibility | Designed for and typically pre-flashed with firmware compatible with the Meshtastic open-source project, enabling participation in off-grid, decentralized mesh networks using LoRa. | Software | Allows devices to communicate over long distances without internet or cellular infrastructure using the Meshtastic LoRa mesh protocol.
F124 | Off-Grid Communication | Enables messaging and data transfer in areas without traditional connectivity by leveraging LoRa mesh networking protocols like Meshtastic. | Software | Provides reliable communication capabilities in remote locations, emergency situations, or specific applications where infrastructure is unavailable.
F125 | Multiple Configuration Interfaces (Meshtastic) | Supports configuration and management of the device and Meshtastic network settings via various interfaces including mobile apps (BLE), web client (USB), or Python CLI (USB). | Software | Offers flexibility for users to set up, manage, and interact with their Meshtastic nodes using their preferred platform.
F126 | Starter Kit Format | Provided as a kit containing essential components (e.g., Core module, Base board, Antenna, Enclosure, optional sensors) required to assemble a functional device. | Hardware | Simplifies the initial hardware procurement and assembly process for users getting started with a particular technology or platform.
F127 | Integrated Meshtastic Base Design | Specialized base board with an integrated RAK4630 Core module, designed specifically to simplify the assembly of Meshtastic nodes using WisBlock modules. | Hardware | Streamlines Meshtastic device creation by combining core processing, LoRa/BLE radio, and essential sensors onto a single board with WisBlock expansion slots.
F128 | Onboard GNSS Module | Integrates a GNSS module (e.g., u-blox ZOE-M8Q) directly on the base board for location tracking. | Hardware | Provides built-in location capabilities essential for tracker applications or position sharing, without needing a separate module.
F129 | Onboard Acceleration Sensor | Integrates a 3-axis accelerometer (e.g., ST LIS3DH) directly on the base board for motion detection and orientation sensing. | Hardware | Enables motion-related applications or power-saving features based on movement detection directly on the base board.
F130 | Battery Disconnect Switch | Features a physical switch accessible on the base board (potentially inside enclosure) to disconnect the battery. | Hardware | Provides a way to safely power down the device completely when using battery power, preserving battery life during storage or maintenance.
F131 | Onboard User Button | Includes a user-definable push button connected to the MCU. | Hardware | Allows developers to implement custom user interactions or functions triggered by a physical button press.
F132 | Ready-to-Use Meshtastic Node | Comes fully assembled in an enclosure with an internal battery, pre-flashed with Meshtastic firmware, ready for configuration and immediate use. | Both | Provides a hassle-free experience for users wanting a Meshtastic device without requiring DIY assembly or initial firmware flashing.
F133 | Large Internal Battery | Equipped with a built-in high-capacity (e.g., 1000mAh, 3200mAh, 3600mAh) rechargeable Li-Ion/LiPo battery. | Hardware | Provides long operational time suitable for portable or off-grid node deployment without immediate need for external power.
F134 | CE/FCC Compliance Updates | Features design improvements (e.g., voltage regulator, battery circuit, antenna connector type) to meet specific regional regulatory requirements like CE or FCC. | Hardware | Ensures the device meets key regulatory standards for specific markets, facilitating easier deployment and certification processes.
F135 | Onboard OLED Display | Includes an OLED display directly mounted on the board or integrated into the device. | Hardware | Provides a built-in screen for displaying status, messages, node information, or custom application data directly on the device.
F136 | Extensive Pin Header Access | Exposes GPIOs and system buses (I2C, SPI, UART, SWD, Analog) of the underlying MCU module on standard 2.54mm pitch pin headers. | Hardware | Offers maximum flexibility for developers to connect external sensors, peripherals, or integrate the board into larger custom hardware systems.
F137 | Solar-Powered Operation | Designed specifically to be powered by an external or integrated solar panel charging an internal or external battery pack for continuous, off-grid operation. | Hardware | Enables long-term, autonomous deployment in remote outdoor locations without requiring mains power or frequent battery changes.
F138 | Integrated Waterproof Enclosure | Comes fully assembled in a waterproof enclosure (e.g., IP67) suitable for outdoor deployment, protecting all internal components including antennas. | Hardware | Ensures durability and reliable operation in various outdoor environments, simplifying deployment and maintenance.
F139 | MQTT Gateway Functionality | Bridges LoRa mesh network traffic (sensor data, location, messages) to an MQTT broker over an IP backhaul (Ethernet or Wi-Fi). | Software | Enables cloud integration and remote access to Meshtastic network data via the standard MQTT protocol.
F140 | JSON over MQTT Support | Transmits Meshtastic data to the MQTT broker using JSON format when running specific gateway firmware. | Software | Provides a structured, easy-to-parse data format for cloud applications and backend integrations consuming Meshtastic data via MQTT.
F141 | Requires Specific Gateway Firmware | Operates using a dedicated Meshtastic firmware build (e.g., eth_gw, wifi_gw, rak2560) optimized for gateway or repeater functionality. | Software | Ensures proper gateway/repeater operation and specific features; standard node firmware is not suitable for these roles.
F142 | Utilizes RAK13800 Ethernet Module | Incorporates the RAK13800 WisBlock module to provide the physical 10/100M Ethernet network interface. | Hardware | Leverages dedicated WisBlock module for reliable wired Ethernet connectivity required for the gateway function.
F143 | Optional RAK19018 PoE Module Support | Can be optionally equipped with the RAK19018 WisBlock module (used with RAK13800) to enable Power over Ethernet (PoE IEEE 802.3af). | Hardware | Offers a flexible power option using standard PoE infrastructure when the dedicated PoE module is included in the assembly.
F144 | Wi-Fi Backhaul Focus | Utilizes integrated Wi-Fi capabilities (e.g., from ESP32) as the primary means for connecting the Meshtastic LoRa network to an MQTT broker. | Hardware | Provides a wireless alternative to Ethernet for bridging the Meshtastic mesh to IP networks.
F145 | ESP32 Based Core (RAK11200) | Built around the RAK11200 WisBlock Core module, which features an Espressif ESP32-WROVER MCU with integrated Wi-Fi and BLE capabilities. | Hardware | Leverages the popular and powerful ESP32 platform known for its strong Wi-Fi/BLE performance and wide community support.
F146 | RAK13300 LoRa Module | Includes the RAK13300 WisBlock module featuring a Semtech SX1262 transceiver for LoRa communication. | Hardware | Provides the necessary LoRa radio interface (using SX1262) to interact with the Meshtastic mesh network nodes.
F147 | High-Density WisBlock Expansion Slots | Features a large number of WisBlock slots (e.g., 1 Core, 2 IO, 6 Sensor, or 1 Core, 1 Power, 1 IO, 4 Sensor) enabling complex multi-module configurations. | Hardware | Maximizes modularity and expansion capability within the WisBlock ecosystem, allowing for the creation of feature-rich IoT devices.
F148 | Extensive Header Pin Access | Provides 2.54mm pitch headers exposing key signals from the WisBlock Core slot, including multiple UART, I2C, SPI interfaces, BOOT0, Reset, SWD, USB, power, and various GPIOs. | Hardware | Offers comprehensive access for debugging, probing, and connecting external components or custom circuitry directly to the WisBlock Core's pins.
F149 | Dual Battery Type Support & Selector | Supports both rechargeable (3.7V Li-Ion/LiPo) and non-rechargeable (3.3-5.5V) batteries via separate dedicated connectors and a physical slide switch for selection. | Hardware | Provides flexibility in choosing the optimal power source strategy based on the application's power requirements and deployment scenario.
F150 | Switchable Sensor Power Rail (3V3_S) | Provides a separate 3.3V power rail (3V3_S) for sensors/modules that can be programmatically turned on/off by the WisBlock Core module (via IO2 pin). | Hardware | Enables significant power savings in battery-operated devices by completely powering down peripherals during sleep or inactive periods.
F151 | WisConnector High-Speed Interface | Utilizes standardized high-speed, high-density board-to-board connectors for reliable interconnection between the Base Board and WisBlock modules. | Hardware | Ensures signal integrity for various data buses and provides a secure mechanical connection suitable for compact devices or vibrating environments.
F152 | Compact Mini Base Board Form Factor | Designed as a small base board (e.g., 30x35mm or 30x37mm) within the WisBlock ecosystem, prioritizing size for space-constrained applications. | Hardware | Enables the creation of very small IoT devices using the WisBlock modular system, ideal for wearables or compact sensor nodes.
F153 | Limited Header Pin Access | Provides 2.54mm pitch headers exposing limited key signals (e.g., BOOT, I2C, UART, Power, Ground). | Hardware | Offers access to essential communication buses and control pins for basic debugging or connecting simple external peripherals on compact boards.
F154 | Standard WisBlock Base Board | Provides a standard platform (e.g., 30x60mm) for WisBlock projects with a balanced number of slots (e.g., 1 Core, 1 IO, 4 Sensor), offering good expansion capability. | Hardware | Serves as a versatile foundation for building a wide range of IoT devices using the WisBlock modular system.
F155 | Moderate Header Pin Access | Provides 2.54mm pitch headers exposing key signals like BOOT0, I2C1, UART1, AIN1, IO1, IO2, VBAT, VDD, and GND. | Hardware | Offers access to essential signals for debugging, basic external connections, or power measurements during development on standard base boards.
F156 | Dedicated WisBlock Power Module Slot | Features a dedicated 40-pin slot specifically designed to accept a WisBlock Power Module, which provides power management and primary interface functions. | Hardware | Offers maximum flexibility in power management by allowing users to choose the most suitable WisBlock Power module for their application.
F157 | Standard WisBlock Base with Power Slot | Provides a standard platform (e.g., 30x60mm) for WisBlock projects featuring slots for 1 Core, 1 Power, 1 IO, and 4 Sensors, requiring a separate power module. | Hardware | Serves as a versatile foundation for WisBlock IoT devices, enabling various power strategies through the dedicated power slot.
F158 | Dependent Power and Interface | Relies entirely on an attached WisBlock Power module for power input, charging, regulation, and primary USB interface functions. | Hardware | Focuses base board complexity on interconnects, allowing power solution optimization independently of core/sensor/IO needs via the required Power module.
F159 | WisBlock Power Slot Module | A dedicated module designed to fit into the WisBlock Power Slot, providing specific power management features (e.g., USB/LiPo/Solar charging, Battery only, Wide DC, PoE). | Hardware | Enables modular and flexible power solutions for WisBlock systems built on compatible base boards (RAK19009/RAK19010).
F160 | Onboard Reset Button | Includes a physical reset push button connected to the WisBlock Core module's reset line via the WisConnector. | Hardware | Provides a convenient way to manually reset the WisBlock Core MCU during development or operation.
F161 | WisBlock Core Module Form Factor | Integrates a specific MCU and radio (e.g., RAK11300, RAK4630, RAK11720) onto a standard WisBlock Core PCB (20x30mm) with WisConnectors for use with WisBlock Base boards. | Hardware | Provides the central processing and primary communication capabilities within the standardized WisBlock modular hardware system.
F162 | Battery-Only Power Design | Designed specifically for applications powered solely by an external battery, featuring only a battery connector and a high-efficiency 3.3V regulator. | Hardware | Optimized for devices where the sole power source is a battery and no onboard charging or USB/Solar connectivity is required, minimizing quiescent current.
F163 | No Onboard Charging Circuit | Does not include circuitry for recharging a connected battery via USB or solar input. | Hardware | Reduces component count and quiescent current draw, suitable for ultra-low power applications using primary cells or external charging methods.
F164 | Wide Range DC Input | Accepts a wide DC input voltage range (e.g., 5V to 24V) via screw terminals or other dedicated connector. | Hardware | Offers flexibility in powering the WisBlock system from common industrial DC power sources or varying voltage supplies.
F165 | Screw Terminal Power Input | Features a screw terminal connector for connecting the primary DC power supply. | Hardware | Provides a secure and robust connection method suitable for industrial wiring practices.
F166 | Onboard Battery Charging Support | Includes circuitry to charge a connected LiPo/Li-Ion battery from the primary DC or Solar input. | Hardware | Enables battery backup functionality and charging from the main power source (DC/Solar), improving system resilience.
F167 | PoE Power Input Only (802.3af) | Receives power via an RJ45 connector according to the IEEE 802.3af Power over Ethernet standard (36-57V input). Does not provide Ethernet data connectivity. | Hardware | Allows powering the WisBlock system using standard PoE infrastructure over Ethernet cable, without needing the data connection on the power module.
F168 | RJ45 Port LEDs (User Controllable) | Features two LEDs integrated into the RJ45 PoE connector that can be controlled by the WisBlock Core module via the WisConnector. | Hardware | Allows the WisBlock Core application to provide visual status indication directly on the power module's physical port.
F169 | Output Protection | Includes built-in short-circuit and over-temperature protection for the regulated output supplied to the WisBlock system. | Hardware | Enhances system safety and reliability by protecting against common electrical fault conditions originating from the power supply module.
F170 | Arduino BSP / PlatformIO Development | Primarily programmed using the standard Arduino IDE or PlatformIO with corresponding BSPs (e.g., for nRF52, ESP32, RP2040), leveraging standard Arduino libraries and examples. | Software | Provides a widely familiar and accessible development environment for creating custom applications, utilizing the large Arduino ecosystem.

## Product-Feature Mapping Table
Product_ID | Feature_ID
1 | F3, F4, F5, F6, F7, F8, F2, F9
2 | F3, F4, F5, F6, F7, F9, F10
3 | F11, F12, F13, F14, F15, F16, F3, F17, F18, F19, F20, F21, F1, F22, F23, F24, F25, F26, F8, F27, F28
4 | F29, F14, F30, F31, F2, F25, F42, F32, F33, F34, F35, F1, F36, F37, F38, F39, F40, F41, F43, F8, F12, F13, F19, F20, F24, F49, F50
5 | F29, F31, F2, F25, F42, F15, F33, F34, F35, F1, F36, F37, F44, F38, F39, F40, F41, F8, F12, F13, F19, F20, F46, F49, F45
6 | F29, F14, F30, F31, F2, F25, F42, F48, F15, F32, F47, F33, F34, F35, F1, F36, F37, F38, F39, F40, F44, F41, F8, F12, F13, F19, F20, F49, F50
7 | F53, F51, F14, F32, F2, F13, F50, F52, F33, F34, F35, F1, F40, F36, F37, F39, F8, F12, F19, F20, F24, F41, F54, F49, F15
8 | F55, F56, F29, F57, F58, F31, F2, F25, F42, F32, F15, F47, F33, F34, F35, F1, F39, F40, F44, F38, F50, F41, F14, F30, F36, F37, F19, F8, F12, F13, F20, F49
9 | F62, F63, F21, F51, F60, F61, F64, F3, F65, F53, F59, F13, F41, F54, F32, F66, F8, F14
10 | F62, F63, F21, F51, F60, F61, F64, F3, F65, F53, F59, F13, F41, F54, F32, F66, F8, F14, F67, F71
11 | F21, F68, F51, F25, F69, F50, F2, F70, F67, F59, F53, F54, F32, F71, F13, F41, F40, F60, F61, F14, F8
12 | F72, F74, F73, F31, F51, F102, F38, F41, F32, F54, F67, F40
13 | F21, F76, F68, F51, F25, F69, F50, F2, F75, F67, F59, F53, F54, F32, F71, F13, F41, F40, F77, F80, F81, F78, F79, F82, F83, F60, F61, F14, F8
14 | F76, F83, F81, F68, F77, F80, F79, F82, F78, F54, F8, F14, F87, F89
15 | F161, F106, F102, F107, F94, F118, F151, F170, F13, F41, F54, F49, F32, F12
16 | F98, F92, F99, F93, F94, F95, F96, F97, F12, F13, F41, F49, F100, F104
17 | F103, F101, F102, F107, F94, F170, F104, F12, F13, F97, F49, F61, F41, F109, F54
18 | F111, F92, F110, F114, F94, F96, F112, F97, F113, F61, F41, F49, F109, F13, F12, F105
19 | F103, F108, F102, F93, F94, F96, F105, F97, F61, F41, F49, F109, F12, F13
20 | F92, F93, F94, F95, F96, F97, F12, F13, F41, F49
21 | F117, F115, F116, F107, F94, F118, F119, F96, F81, F13, F41, F12, F49
22 | F115, F092, F093, F094, F096, F095, F097, F032, F054, F049, F012, F013, F041
23 | F116, F098, F092, F099, F093, F094, F096, F095, F097, F104, F032, F054, F049, F041, F012, F013
24 | F117, F108, F103, F102, F093, F094, F096, F105, F097, F061, F041, F049, F032, F054, F109, F012, F013
25 | F118,F115,F119,F120,F121,F092,F093,F094,F096,F095,F097,F032,F054,F049,F041,F012,F013
26 | F126, F122, F123, F124, F125, F101, F102, F103, F61, F94, F97, F104, F41, F19 | Meshtastic WisMesh Base Board | Meshtastic | RAK19026 (VC/VA) | F127, F122, F123, F125, F101, F102, F103, F128, F129, F119, F130, F131, F121, F97, F19, F32, F41, F150, F151, F155
27 | F126, F122, F123, F124, F125, F106, F102, F94, F19, F41, F97, F32 | WisMesh Pocket | Meshtastic | N/A | F132, F127, F123, F124, F125, F101, F102, F103, F128, F129, F133, F119, F130, F131, F61, F32, F15, F19, F122, F97
28 | F127, F122, F123, F125, F101, F102, F103, F128, F129, F119, F130, F131, F121, F97, F19, F32, F41, F150, F151, F155 | WisMesh Pocket V2 | Meshtastic | N/A | F132, F127, F134, F123, F124, F125, F101, F102, F103, F128, F129, F133, F119, F130, F131, F61, F32, F15, F19, F122, F97
29 | F132, F127, F123, F124, F125, F101, F102, F103, F128, F129, F133, F119, F130, F131, F61, F32, F15, F19, F122, F97 | WisMesh Repeater | Meshtastic | N/A | F137, F138, F132, F15, F123, F124, F125, F101, F102, F103, F61, F97, F19, F41
30 | F132, F127, F134, F123, F124, F125, F101, F102, F103, F128, F129, F133, F119, F130, F131, F61, F32, F15, F19, F122, F97 | WisMesh Repeater Mini | Meshtastic | N/A | F139, F137, F132, F123, F124, F125, F101, F102, F103, F133, F119, F61, F32, F15, F19, F122, F97, F20, F41
31 | F137, F138, F132, F15, F123, F124, F125, F101, F102, F103, F61, F97, F19, F41 | WisMesh Ethernet MQTT Gateway | Meshtastic | N/A | F139, F142, F141, F140, F123, F125, F101, F102, F103, F61, F14, F143, F19, F122, F32, F15, F41, F54
32 | F139, F137, F132, F123, F124, F125, F101, F102, F103, F133, F119, F61, F32, F15, F19, F122, F97, F20, F41 | WisMesh WiFi MQTT Gateway | Meshtastic | N/A | F139, F144, F145, F146, F141, F140, F123, F125, F113, F61, F19, F122, F32, F15, F41, F54
33 | F139, F142, F141, F140, F123, F125, F101, F102, F103, F61, F14, F143, F19, F122, F32, F15, F41, F54 | WisMesh Board ONE | Meshtastic | N/A | F127, F135, F136, F122, F123, F124, F125, F101, F102, F103, F119, F131, F121, F61, F32, F15, F19, F97, F41, F54
34 | F139, F144, F145, F146, F141, F140, F123, F125, F113, F61, F19, F122, F32, F15, F41, F54 | WisBlock Dual IO Base Board | WisBlock | RAK19001 | F147, F148, F149, F119, F150, F121, F131, F151, F120, F54, F49
35 | F127, F135, F136, F122, F123, F124, F125, F101, F102, F103, F119, F131, F121, F61, F32, F15, F19, F97, F41, F54 | WisBlock Mini Base Board | WisBlock | RAK19003 | F152, F122, F153, F119, F150, F121, F160, F151, F120, F54, F49
36 | F159, F119, F120, F121, F160, F151, F54 | WisBlock Base Board 2nd Gen | WisBlock | RAK19007 | F154, F122, F155, F119, F150, F121, F160, F151, F120, F54, F49
37 | F159, F119, F161, F121, F160, F151, F54 | WisBlock Mini Base Board with Power Slot | WisBlock | RAK19009 | F156, F152, F122, F153, F150, F151, F158, F49
38 | F159, F162, F163, F120, F121, F160, F151, F54, F97 | WisBlock Dual IO Base Board with Power Slot | WisBlock | RAK19011 | F156, F147, F148, F122, F150, F131, F151, F158, F49
39 | F159, F162, F163, F161, F121, F160, F151, F54, F97 | USB LiPo Solar Power Slot Module | WisBlock | RAK19012 | F159, F119, F120, F121, F160, F151, F54
40 | F159, F164, F165, F166, F161, F121, F160, F151, F54 | LiPo Solar Power Slot Module | WisBlock | RAK19013 | F159, F119, F161, F121, F160, F151, F54
41 | F159, F167, F168, F160, F169, F161, F151, F54 | Battery USB Power Slot Module | WisBlock | RAK19014 | F159, F162, F163, F120, F121, F160, F151, F54, F97
42 | F147, F148, F149, F119, F150, F121, F131, F151, F120, F54, F49 | Battery Power Slot Module | WisBlock | RAK19015 | F159, F162, F163, F161, F121, F160, F151, F54, F97
43 | F152, F122, F153, F119, F150, F121, F160, F151, F120, F54, F49 | 5-24 V Power Slot Module | WisBlock | RAK19016 | F159, F164, F165, F166, F161, F121, F160, F151, F54
44 | F154, F122, F155, F119, F150, F121, F160, F151, F120, F54, F49 | POE Slot Module | WisBlock | RAK19017 | F159, F167, F168, F160, F169, F161, F151, F54
45 | F156, F152, F122, F153, F150, F151, F158, F49 | WisBlock LPWAN Module | WisBlock | RAK4631-R | F161, F101, F102, F103, F93, F94, F96, F105, F97, F104, F61, F41, F49, F151, F109, F54, F12, F13
46 | F156, F147, F148, F122, F150, F131, F151, F158, F49 | WisBlock LoRaWAN Module | WisBlock | RAK4631 | F161, F101, F102, F103, F107, F94, F170, F97, F104, F61, F41, F49, F151, F109, F54, F12, F13
47 | F161, F145, F113, F61, F151, F13, F97, F170, F15, F120, F54, F49, F60, F12 | WisBlock WiFi Module | WisBlock | RAK11200 | F161, F145, F113, F61, F151, F13, F97, F170, F15, F120, F54, F49, F60, F12
48 | F106,F102,F107,F94,F118,F151,F96,F13,F41,F54,F49
49 | F161, F108, F103, F102, F93, F94, F96, F105, F97, F61, F41, F49, F151, F109, F54, F12, F13 | WisBlock LPWAN Module | WisBlock | RAK11722 | F161, F108, F103, F102, F93, F94, F96, F105, F97, F61, F41, F49, F151, F109, F54, F12, F13
50 | F161, F92, F93, F94, F96, F95, F97, F41, F49, F151, F32, F54, F12, F13 | WisBlock LPWAN Module | WisBlock | RAK3372 | F161, F92, F93, F94, F96, F95, F97, F41, F49, F151, F32, F54, F12, F13
51 | F161, F101, F102, F103, F93, F94, F96, F105, F97, F61, F41, F49, F151, F109, F54, F12, F13 | WisDuo LPWAN+BLE+Wi-Fi Module | WisDuo | RAK11160 | F111, F92, F110, F114, F94, F96, F112, F97, F113, F61, F41, F49, F109, F13, F12, F105
52 | F161, F101, F102, F103, F107, F94, F170, F97, F104, F61, F41, F49, F151, F109, F54, F12, F13 | WisDuo LPWAN+BLE Module | WisDuo | RAK11720 | F103, F108, F102, F93, F94, F96, F105, F97, F61, F41, F49, F109, F12, F13